## Sheet1
System/Sub-System | Rationale for inclusion/exclusion
Aircraft
Pitot Static System | Failure impacts safety; requires regular maintenance & affected by weather. Set & forget, though; not involved in value impacts resulting from decisions
Surveillance Systems
ADS-B | information exchange between Dispatcher/ATC & aircraft/crew
Radios | information exchange between Dispatcher/ATC & aircraft/crew
TCAS | information exchange between crews & environment; safety mechanism redundant w/crews
Radar | information exchange between crews & environment
Datalink / Communications | information exchange between Dispatcher/ATC & aircraft/crew
Flight Management System | contains functionality used by pilots to drive optimal flight, must be aligned w/aircraft performance & other systems
Surveillance & Communications
Guidance
Navigation
Control
Weapon System | not important or relevant
Propulsion System | usage incurs cost through maintenance & fuel
Inlet
Fan
Compressor | blade containment
Combustor | cooling to prevent material failures
Turbine
Nozzle
Propeller
Energy Storage
Battery
Fuel
Electric Motor
Electric Generator
FADEC | Must control engine to provide reliable thrust at required levels, avoiding flameout & other failure conditions
Airframe | maintenance state impacts safety & fuel performance, but operational decisions do not impact this; business-level fleet decisions occur upstream of my work
Fuselage
Tail/Empennage
Wing
Nacelle
Flight Control System | Directly affect safety (see 737 max trim wheel), but are not directly impacted by decisions relevant to my project.
Actuators
Control Surfaces
Auto-Flight Control System
Cabin Entertainment System | N/A, though separation from cockpit network is important for safety
Cockpit Data System | N/A, though separation from cockpit network is important for safety
Fuel System | FQPS info safety-critical, transfer affects CG, but not impacted by decisions of project focus
Fuel Transfer System
Tanks & Cavities
Fuel Quantity Processing System
Flight Crew | Takes actions to control aircraft to achieve objective.
Pilots | Takes actions to control aircraft to achieve objective.
Captain | Takes actions to control aircraft to achieve objective.
First Officer | Takes actions to control aircraft to achieve objective.
Remote Pilot | Takes actions to control aircraft to achieve objective.
Cabin Crew | Interface directly with passengers, intermediate between pilot crews & passengers
Passengers | choices impacted by other systems & in turn impact MOPs/MOEs
Communication | Availability impacts safety & ATC choices (trans-oceanic); provides interface between dispatch/atc & crews
VHF/UHF
Satellite
Regulatory/Legal
Governments | Hold hearings when safety events occur, provide funding for bodies, set requirements for bodies
Industry Groups | Set policies & SOP, influence regulations, fund initiatives
FAA
EASA
CAAC
ICAO
Customs & Immigration | N/A
Environment / Climate Advocacy | Influence regulatory environment (carbon offsets), drive societal pressures (net zero), encourage practices (CI=0)?
Airports | Management impacts safety
Food Suppliers | Impacts passenger opinion/choices, timeliness of services impact turn-around times
Ground Handlers | safety of operations, timeliness of turn-around times
Fuel Distribution | safety of operations, timeliness of turn-around times
Baggage | Impacts passenger opinion/choices, timeliness of services impact turn-around times
APRON Control Tower (Gates, Taxi, Takeoff & Landing) | interface directly with crews, ensuring safety & enacting ground management.
Operators
General Aviation | N/A influence by airspace use
Airline | Primary focus, as profitability drives majority of airspace considerations
Business | yes
Operations Centers | yes
Pilots | yes
Ticketing | no, but ticket prices? Probaly not worth including.
IT & Cybersecurity | comms mechanisms determine crew/aircraft interfaces (radio vs. ACARS vs. ?)
Dispatchers | yes
Militaries | no, though special needs exist, not worth considering b/c they tend to get priority if properly equipped.
Air Traffic Control | yes
ANSP/IATO (FAA, NATS, DFS, etc.) | set policies for airspace governance, pursue and pay for upgrades
TRACON (Departure & Arrival) | Interface with crews, determines safety, influences optimality
ARTCC (Regional En-Route) | Interface with crews, determines safety, influences optimality
ATCSCC (Nationals)
Facility Traffic Management Units
Ground Delay Programs | influences optimality
Air Traffic Flow Management Systems
ETMS | assumptions of performance influence arrival rates
TBFM | influences airtraffic flow, impacting optimality and capacity
AMAN | influences airtraffic flow, impacting optimality and capacity
XMAN | influences airtraffic flow, impacting optimality and capacity
Air Traffic Controllers | Directly provide for optimal vehicle control and safe airspace operations
National Managers of Tactical Operations (NMTOs) | set daily initiatives (e.g. en-route metering) & coordinate daily w/other control centers (wx issues, etc.)
Maintenance Suppliers | Set cost of engine maintenance & overhaul.